## Q12 sample dillution
Question 12 | Sample calc for dilution of Lake Nakuru samples
typical sample concentration in solid (ug/g)
147
Step 1: Solid sampled and dried
Step 2: 1.0 g of dried solid removed
1
Step 3: the 1.0 g of dried solid was digested and diluted to 100.0 mL
expected concentration | 1470 | ug/L | (ppb)
( ug/g * g ) / L
Step 4: This solution was diluted 1:20 before electrochemical analysis
Final Concentration | 73.5 | ug/L | (ppb)
above conc /20
Note: this question and answer take into consideration the sediment and suspended solid samples described in Nelson 1998
(which analyses samples by XRF and AAS) and the sample preparation described in Locatelli 1999, which prepares sediment samples for ASV analysis.
11 -

## ASV-Sediments (Pb, Zn, Cu)
Determination of Pb in Sediment Samples | [9 empty] | In the paper Locatelli 1999, they used 1000 ppm standard solutions (purchased)
[9 empty] | Pb | and diluted for working standard. Here I have the students prepare the standards from scratch and calculate concentrations.
Working Std conc |  | I (1) / uA | I (2) / uA |  | ppm | ppb | x 20 (ppm) | x 0.100 L (mg) | ug/g | To simpify or shorten the problem, I could have students start with the 1000 ppm standards rather than solid materials.
4.9798 | (10 into 500) | 0.1011 | 0.3045 |  | 0.024387 | 24.3871 | 0.48774 | 0.048774 | 48.7741
|  | 0.1008 | 0.3026 |  | 0.024507 | 24.5069 | 0.49014 | 0.049014 | 49.0138 | Stock standard: Weigh out lead nitrate to prepare 250.0 ppm Pb (weigh 0.1998 g and diute to 500.0 mL).
|  | 0.1205 | 0.3225 |  | 0.029239 | 29.2395 | 0.58479 | 0.058479 | 58.4789 | Working standard: Dilute 250.0 ppm standard to 5.000 ppm (10.00 mL into 500.0 mL) with appropriate electrolyte
mass Pb(NO3)2
0.199 | target = 0.1998
|  |  |  | avg |  | 26.0445 | 0.52089 | 0.052089 | 52.0889
248.9903 | ppm (stock std) |  |  | stdev |  | 2.7676 | 0.055352 | 0.0055352 | 5.5352
|  |  |  | RSD |  | 0.10626 | 0.10626 | 0.10626 | 0.10626
Determination of Zn in Sediment Samples
[9 empty] | Zn | Stock standard: Prepare 1000 ppm Zn - weigh out 1.0000 g Zn(s); dissolve in con HCl and dilute to 1.000 L.
Working Std conc |  | I (1) / uA | I (2) / uA |  | ppm | ppb | x 20 (ppm) | x 0.100 L (mg) | ug/g | Working standard: dilute to 5.00 ppm (5.00 mL of stock into 1000.0 mL) with appropriate electrolyte
5.0055 | (5 into 1000) | 0.2134 | 0.3152 |  | 0.10125 | 101.2549 | 2.0251 | 0.20251 | 202.5099
|  | 0.2159 | 0.3165 |  | 0.10361 | 103.613 | 2.0723 | 0.20723 | 207.226
|  | 0.22 | 0.3251 |  | 0.10111 | 101.1119 | 2.0222 | 0.20222 | 202.2238
mass Zn
1.0011 | target = 1.0000
|  |  |  | avg |  | 102.434 | 2.0399 | 0.20399 | 203.9866
1001.1 | ppm (stock std) |  |  | stdev |  | 1.4045 | 0.028091 | 0.0028091 | 2.8091
|  |  |  | RSD |  | 0.013712 | 0.013771 | 0.013771 | 0.013771
Determination of Cu in Sediment Samples
[9 empty] | Cu | Stock standard: Weigh out cupric chloride to prepare 250.0 ppm Cu (weigh 0.3354 g and diute to 500.0 mL).
Working Std conc |  | I (1) / uA | I (2) / uA |  | ppm | ppb | x 20 (ppm) | x 0.100 L (mg) | ug/g | Working standard: Dilute 250.0 ppm standard to 5.000 ppm (10.00 mL into 500.0 mL) with appropriate electrolyte
5.0008 | (10 into 500) | 0.0985 | 0.2 |  | 0.047392 | 47.3924 | 0.94785 | 0.094785 | 94.7847
|  | 0.0996 | 0.2015 |  | 0.04773 | 47.7302 | 0.9546 | 0.09546 | 95.4605
|  | 0.1 | 0.2099 |  | 0.044463 | 44.463 | 0.88926 | 0.088926 | 88.9259
mass CuCl2 . 2H20
0.3354 | target = 0.3354 | [8 empty] | Sample preparation is described in the document: briefly, 1 g sediment samples were acid digetsted and diluted
|  |  |  | avg |  | 46.5285 | 0.93057 | 0.093057 | 93.057 | to 100 mL. This solution was diluted by a factor of 20 with appropriate electrolyte. The analysis was performed
250.039 | ppm (stock std) |  |  | stdev |  | 1.7968 | 0.035936 | 0.0035936 | 3.5936 | on this second solution.
|  |  |  | RSD |  | 0.038617 | 0.038617 | 0.038617 | 0.038617

## Ads. SV-Sediments (Cr)
Determination of Cr in Sediment Samples | [9 empty] | Modified from Wang 1997 and Locatelli 1999
Cr
Working Std conc |  | I (1) / uA | I (2) / uA |  | ppm | ppb | x 20 (ppm) | x 0.100 L (mg) | ug/g
5 | (10 into 500) | 0.1111 | 0.2522 |  | 0.038678 | 38.6779 | 0.77356 | 0.077356 | 77.3558
|  | 0.1212 | 0.2855 |  | 0.036254 | 36.2538 | 0.72508 | 0.072508 | 72.5076 | Stock standard: 1000 mg/L standard solution is diluted appropriately
|  | 0.1359 | 0.2989 |  | 0.040936 | 40.9364 | 0.81873 | 0.081873 | 81.8729 | Working standard: Dilute 250.0 ppm standard to 5.000 ppm (10.00 mL into 500.0 mL) with appropriate electrolyte
Stock Standard conc (ppm)
1000
|  |  |  | avg |  | 38.6227 | 0.77245 | 0.077245 | 77.2454 | Sample preparation is described in the document: briefly, 1 g sediment samples were acid digetsted and diluted
250 | ppm (stock std) |  |  | stdev |  | 2.3418 | 0.046836 | 0.0046836 | 4.6836 | to 100 mL. This solution was diluted by a factor of 20 with the following solution:
|  |  |  | RSD |  | 0.060633 | 0.060633 | 0.060633 | 0.060633 |  | 0.01 M DTPA (complexing agent), 0.04 M sodium acetate (buffer), and 0.5 M sodium nitrate (pH 5.6)
The analysis was performed on 10.00 mL this second solution.
I (1) corresponds to the peak current from a scan of this solution
I (2) corresponds to the peak current after addition of a 100 uL spike of chromium standard

## ASV-Susp Solids (Pb, Zn, Cu)
Determination of Pb in Suspended Solids | [9 empty] | In the paper Locatelli 1999, they used 1000 ppm standard solutions (purchased)
[9 empty] | Pb | and diluted for working standard. Here I have the students prepare the standards from scratch and calculate concentrations.
Working Std conc |  | I (1) / uA | I (2) / uA |  | ppm | ppb | x 20 (ppm) | x 0.100 L (mg) | ug/g | To simpify or shorten the problem, I could have students start with the 1000 ppm standards rather than solid materials.
4.9798 | (10 into 500) | 0.1511 | 0.9513 |  | 0.0092928 | 9.2928 | 0.18586 | 0.018586 | 18.5856
|  | 0.1623 | 0.9253 |  | 0.010466 | 10.4658 | 0.20932 | 0.020932 | 20.9316 | Stock standard: Weigh out lead nitrate to prepare 250.0 ppm Pb (weigh 0.1998 g and diute to 500.0 mL).
|  | 0.1506 | 0.9222 |  | 0.0096047 | 9.6047 | 0.19209 | 0.019209 | 19.2095 | Working standard: Dilute 250.0 ppm standard to 5.000 ppm (10.00 mL into 500.0 mL) with appropriate electrolyte
mass Pb(NO3)2
0.199 | target = 0.1998
|  |  |  | avg |  | 9.7878 | 0.19576 | 0.019576 | 19.5755
248.9903 | ppm (stock std) |  |  | stdev |  | 0.60754 | 0.012151 | 0.0012151 | 1.2151
|  |  |  | RSD |  | 0.062071 | 0.062071 | 0.062071 | 0.062071
Determination of Zn in Suspended Solids
[9 empty] | Zn | Stock standard: Prepare 1000 ppm Zn - weigh out 1.0000 g Zn(s); dissolve in con HCl and dilute to 1.000 L.
Working Std conc |  | I (1) / uA | I (2) / uA |  | ppm | ppb | x 20 (ppm) | x 0.100 L (mg) | ug/g | Working standard: dilute to 5.00 ppm (5.00 mL of stock into 1000.0 mL) with appropriate electrolyte
5.0055 | (5 into 1000) | 0.1985 | 0.4545 |  | 0.037939 | 37.9394 | 0.75879 | 0.075879 | 75.8788
|  | 0.1752 | 0.4326 |  | 0.033335 | 33.3349 | 0.6667 | 0.06667 | 66.6699
|  | 0.1863 | 0.4863 |  | 0.030431 | 30.4313 | 0.60863 | 0.060863 | 60.8626
mass Zn
1.0011 | target = 1.0000
|  |  |  | avg |  | 35.6372 | 0.67804 | 0.067804 | 67.8038
1001.1 | ppm (stock std) |  |  | stdev |  | 3.786 | 0.07572 | 0.007572 | 7.572
|  |  |  | RSD |  | 0.10624 | 0.11168 | 0.11168 | 0.11168
Determination of Cu in Suspended Solids
[9 empty] | Cu | Stock standard: Weigh out cupric chloride to prepare 250.0 ppm Cu (weigh 0.3354 g and diute to 500.0 mL).
Working Std conc |  | I (1) / uA | I (2) / uA |  | ppm | ppb | x 20 (ppm) | x 0.100 L (mg) | ug/g | Working standard: Dilute 250.0 ppm standard to 5.000 ppm (10.00 mL into 500.0 mL) with appropriate electrolyte
5.0008 | (10 into 500) | 0.0999 | 0.4697 |  | 0.013284 | 13.284 | 0.26568 | 0.026568 | 26.568
|  | 0.1001 | 0.4898 |  | 0.012633 | 12.6326 | 0.25265 | 0.025265 | 25.2651
|  | 0.0959 | 0.48 |  | 0.01228 | 12.2799 | 0.2456 | 0.02456 | 24.5597
mass CuCl2 . 2H20
0.3354 | target = 0.3354 | [8 empty] | Sample preparation: Water samples were collected and filtered to obtain 1 g (dry weight) of suspended solids.
|  |  |  | avg |  | 12.7321 | 0.25464 | 0.025464 | 25.4643 | The solids were acid digetsted and diluted to 100 mL. This solution was diluted by a factor of 20 with appropriate electrolyte.
250.039 | ppm (stock std) |  |  | stdev |  | 0.50944 | 0.010189 | 0.0010189 | 1.0189 | The analysis was performed on this second solution.
|  |  |  | RSD |  | 0.040012 | 0.040012 | 0.040012 | 0.040012

## Ads. SV-Susp Solids (Cr)
Determination of Cr in Sediment Samples | [9 empty] | Modified from Wang 1997 and Locatelli 1999
Cr
Working Std conc |  | I (1) / uA | I (2) / uA |  | ppm | ppb | x 20 (ppm) | x 0.100 L (mg) | ug/g
5 | (10 into 500) | 0.1015 | 0.8986 |  | 0.0062959 | 6.2959 | 0.12592 | 0.012592 | 12.5917
|  | 0.1985 | 0.9563 |  | 0.012934 | 12.9339 | 0.25868 | 0.025868 | 25.8678 | Stock standard: 1000 mg/L standard solution is diluted appropriately
|  | 0.1574 | 0.9254 |  | 0.010125 | 10.1254 | 0.20251 | 0.020251 | 20.2508 | Working standard: Dilute 250.0 ppm standard to 5.000 ppm (10.00 mL into 500.0 mL) with appropriate electrolyte
Stock Standard conc (ppm)
1000
|  |  |  | avg |  | 9.785 | 0.1957 | 0.01957 | 19.5701 | Sample preparation: Water samples were collected and filtered to obtain 1 g (dry weight) of suspended solids.
250 | ppm (stock std) |  |  | stdev |  | 3.3321 | 0.066642 | 0.0066642 | 6.6642 | The solids were acid digetsted and diluted to 100 mL. This solution was diluted by a factor of 20 with appropriate electrolyte:
|  |  |  | RSD |  | 0.34053 | 0.34053 | 0.34053 | 0.34053 | 0.01 M DTPA (complexing agent), 0.04 M sodium acetate (buffer), and 0.5 M sodium nitrate (pH 5.6)
The analysis was performed on 10.00 mL this second solution.
I (1) corresponds to the peak current from a scan of this solution
I (2) corresponds to the peak current after addition of a 100 uL spike of chromium standard