## Sediment
Zinc, Standard Addition, 1.0000 gram samples in final volume of 0.10000 L
213.856 nm
Sediment
| Added Standard Concentation (ppm) | Emission Intensity, Corrected
| 0 | 44295.4
| 0.5 | 55944.9
| 1 | 66220.6
| 2.5 | 100728.1
Copper Standard Addition, 1.0000 gram samples in final volume of 0.10000 L
324.754 nm
Sediment
| Added Standard Concentation (ppm) | Emission Intensity, Corrected
| 0 | 206319.3
| 0.2 | 249192.7
| 0.4 | 289150.7
| 1 | 427113.2
Pb Standard Addition, 1.0000 gram samples in final volume of 0.10000 L
220.353 nm
Sediment
| Added Standard Concentation (ppm) | Emission Intensity, Corrected
| 0 | 4680.8
| 1 | 14769.8
| 2 | 22877
| 5 | 50504.1
Cr Standard Addition, 1.0000 gram samples in final volume of 0.100 L
205.552
Sediment
| Added Standard Concentation (ppm) | Emission Intensity, Corrected
| 0 | 230643.2
| 0.5 | 368760.8
| 1 | 504632.8
| 2.5 | 929939.3

## Suspended Solids
Zn Standard Addition, 1.0000 gram sample in final volume of 0.10000 L
213.856 nm
Suspended Solids
| Added Standard Concentation (ppm) | Emission Intensity, Corrected
| 0 | 15790.4
| 0.5 | 26554.2
| 1 | 38047
| 2.5 | 70774.3
Cu Standard Addition, 1.0000 gram sample in final volume of 0.10000 L
324.754 nm
Suspended Solids
| Added Standard Concentation (ppm) | Emission Intensity, Corrected
| 0 | 53420.1
| 0.2 | 97659.6
| 0.4 | 143251.9
| 1 | 273617.2
Pb Standard Addition, 3.0000 gram samples in final volume of 0.10000 L
220.353 nm
Suspended Solids
| Added Standard Concentation (ppm) | Emission Intensity, Corrected
| 0 | 5423.9
| 1 | 14426.4
| 2 | 24190.7
| 5 | 51019.3
Cr Standard Addition, 1.0000 gram samples in final volume of 0.10000 L
205.552 nm
Suspended Solids
| Added Standard Concentation (ppm) | Emission Intensity, Corrected
| 0 | 57927.9
| 0.5 | 207161.4
| 1 | 338264.3
| 2.5 | 768410.5