## Sediments
Zinc, Standard Addition, 1.0000 gram samples in final volume of 0.10000 L
213.856 nm
Sediment
| Added Standard Concentation (ppm) | Emission Intensity, Corrected
| 0 | 44295.4
| 0.5 | 55944.9
| 1 | 66220.6
| 2.5 | 100728.1
Intercept | 44276
Slope | 22521
Conc ppm | 1.966
Sediment concentration =
| (1.966mg/L x 0.100L)/0.001000kg | 197 mg/kg
Copper Standard Addition, 1.0000 gram samples in final volume of 0.10000 L
324.754 nm
Sediment
| Added Standard Concentation (ppm) | Emission Intensity, Corrected
| 0 | 206319.3
| 0.2 | 249192.7
| 0.4 | 289150.7
| 1 | 427113.2
Intercept | 204443
Slope | 221253
Conc ppm | 0.92402
Sediment concentration =
| (0.924 mg/L x 0.100L)/0.001000kg | 92.4 mg/kg
Pb Standard Addition, 1.0000 gram samples in final volume of 0.10000 L
220.353 nm
Sediment
| Added Standard Concentation (ppm) | Emission Intensity, Corrected
| 0 | 4680.8
| 1 | 14769.8
| 2 | 22877
| 5 | 50504.1
Intercept | 5010.7
Slope | 9098.6
Conc ppm | 0.55071
Sediment concentration =
| (0.551 mg/L x 0.100L)/0.001000kg | 55.1 mg/kg
Cr Standard Addition, 1.0000 gram samples in final volume of 0.10000 L
205.552
Sediment
| Added Standard Concentation (ppm) | Emission Intensity, Corrected
| 0 | 230643.2
| 0.5 | 368760.8
| 1 | 504632.8
| 2.5 | 929939.3
Intercept | 228527
Slope | 279967
Conc ppm | 0.81626
Sediment concentration =
| (0.816 mg/L x 0.100L)/0.001000kg | 81.6 mg/kg

## SuspendedSolids
Zn Standard Addition, 1.0000 gram samples in final volume of 0.10000 L
213.856 nm
Suspended Solids
| Added Standard Concentation (ppm) | Emission Intensity, Corrected
| 0 | 15790.4
| 0.5 | 26554.2
| 1 | 38047
| 2.5 | 70774.3
Intercept | 15765
Slope | 22027
Conc ppm | 0.71571
Suspended solid concentration =
| (0.716mg/L x 0.100L)/0.001000kg | 71.6 mg/kg
Cu Standard Addition, 1.0000 gram samples in final volume of 0.10000 L
324.754 nm
Suspended Solids
| Added Standard Concentation (ppm) | Emission Intensity, Corrected
| 0 | 53420.1
| 0.2 | 97659.6
| 0.4 | 143251.9
| 1 | 273617.2
Intercept | 53937
Slope | 220126
Conc ppm | 0.24503
Suspended solid concentration =
| (0.245mg/L x 0.100L)/0.001000kg | 24.5 mg/kg
Pb Standard Addition, 3.0000 gram samples in final volume of 0.10000 L
220.353 nm
Suspended Solids
| Added Standard Concentation (ppm) | Emission Intensity, Corrected
| 0 | 5423.9
| 1 | 14426.4
| 2 | 24190.7
| 5 | 51019.3
Intercept | 5510.3
Slope | 9127.4
Conc ppm | 0.60371
Suspended solid concentration =
| (0.604mg/L x 0.100L)/0.003000kg | 20.1 mg/kg
Cr Standard Addition, 1.0000 gram samples in final volume of 0.10000 L
205.552 nm
Suspended Solids
| Added Standard Concentation (ppm) | Emission Intensity, Corrected
| 0 | 57927.9
| 0.5 | 207161.4
| 1 | 338264.3
| 2.5 | 768410.5
Intercept | 59768
Slope | 283173
Conc ppm | 0.21107
Suspended solid concentration =
| (0.211mg/L x 0.100L)/0.001000kg | 21.1 mg/kg