## Nitrates
Analysis of nitrate data
Ion selective calibration data
Nitrate (N) concentration (mg/L) | Electrode Potential (mV)
0.1 | 144.8
0.2 | 131.01
0.4 | 115.5
0.6 | 105.2
1 | 93.5
2.9 | 65.8
4.7 | 52.7
Electrode potential values in unknown water samples (mV)
North Pond | South Pond | East Pond
72.6 | 80.1 | 110.6
75.1 | 79.2 | 106.1
71.5 | 81.5 | 107.3
Nitrate (N) concentrations (mg/L) as determined by ten independent measurements
North pond | South pond | East pond
2.6 | 2.1 | 0.73
2 | 2.1 | 1.2
1.5 | 1.5 | 0.6
2.1 | 1.2 | 0.5
2 | 1.6 | 0.8
2.3 | 2 | 0.6
1.7 | 2.3 | 0.6
1.7 | 1.4 | 1.1
1.9 | 1.5 | 0.7
2.4 | 1.5 | 0.6

## Phosphates
Analysis of phosphate data
Phosphate (P) calibration data
Phosphate (P) concentration (mg/L) | Absorbance
0 | 0
0.05 | 0.0164
0.1 | 0.0421
0.2 | 0.0758
0.3 | 0.1257
0.4 | 0.1657
Absorbance values in unknown water samples (replicate measurements)
North Pond | South Pond | East Pond
0.0372 | 0.0299 | 0.0534
0.0375 | 0.0258 | 0.0395
0.0337 | 0.0248 | 0.0406
Phosphate (P) concentrations (mg/L) as determined by ten independent measurements
North pond | South pond | East pond
0.08 | 0.08 | 0.13
0.08 | 0.08 | 0.17
0.09 | 0.09 | 0.09
0.11 | 0.11 | 0.08
0.12 | 0.12 | 0.12
0.09 | 0.09 | 0.09
0.08 | 0.08 | 0.11
0.06 | 0.06 | 0.13
0.07 | 0.07 | 0.1
0.06 | 0.06 | 0.12

## Calcium and magnesium
Analysis of calcium data |  |  | Analysis of magnesium data
Calcium calibration data |  |  | Magnesium calibration data
Calcium concentration (mg/L) | Absorbance |  | Magnesium concentration (mg/L) | Absorbance
0 | 0 |  | 0 | 0
0.5 | 0.027815 |  | 0.5 | 0.35179
1.25 | 0.068816 |  | 1.25 | 0.84693
2.5 | 0.13356 |  | 2.5 | 1.5068
Calcium absorbance values in unknown water samples (replicate measurements) |  |  | Magnesium absorbance values in unknown water samples (replicate measurements)
North Pond | South Pond * | East Pond | North Pond* | South Pond * | East Pond
0.129 | 0.0725 | 0.0329 | 0.7992 | 0.0725 | 1.1187
0.1243 | 0.0731 | 0.0345 | 0.7812 | 0.0731 | 1.1089
0.1276 | 0.0711 | 0.0377 | 0.8089 | 0.0711 | 1.1198
* water sample was diluted 1:1 prior to analysis |  |  | * water sample was diluted 1:1 prior to analysis
Calcium concentrations (mg/L) as determined by ten independent measurements |  |  | Magnesium concentrations (mg/L) as determined by ten independent measurements
North pond | South pond | East pond | North pond | South pond | East pond
2.4 | 2.61 | 0.61 | 2.6 | 3.8 | 1.8
2.38 | 2.63 | 0.57 | 2.68 | 3.81 | 1.78
2.23 | 2.72 | 0.65 | 2.63 | 3.85 | 1.83
2.4 | 2.78 | 0.63 | 2.57 | 3.78 | 1.8
2.36 | 2.69 | 0.59 | 2.54 | 3.81 | 1.84
2.43 | 2.72 | 0.62 | 2.6 | 3.8 | 1.76
2.32 | 2.72 | 0.67 | 2.59 | 3.67 | 1.77
2.39 | 2.75 | 0.59 | 2.64 | 3.78 | 1.73
2.38 | 2.7 | 0.64 | 2.67 | 3.85 | 1.84
2.4 | 2.67 | 0.65 | 2.65 | 3.82 | 1.83

## pH
Analysis of pH data
pH as determined by ten independent measurements
North pond | South pond | East pond
7.45 | 7.61 | 7.05
7.39 | 7.6 | 7.05
7.38 | 7.67 | 6.99
7.5 | 7.56 | 6.97
7.42 | 7.62 | 7.07
7.54 | 7.59 | 7.12
7.45 | 7.63 | 6.98
7.43 | 7.61 | 7
7.43 | 7.57 | 7.02
7.45 | 7.6 | 7.04