## Introduction
This Excel file is provided as a guide for organizing and analyzing calibration-curve data using both external calibration and standard addition methods. The two appropriately labeled tabs show example workflows for determining the concentration of Fe in an unknown sample, including preparation of calibration curves, use of accepted standard concentrations, application of LINEST to obtain regression statistics, calculation of uncertainty in the diluted unknown concentration, and use of dilution factors to determine the final sample concentration and associated uncertainty. Use these examples as a reference for how calculations, statistical analysis, and dilution corrections should be organized and presented in your own work.

## LINEST_external_calibration
This tab demonstrates the workflow for determining the concentration of Fe in an unknown sample using external calibration. Six calibration standards ranging from 0–10 ppm Fe were analyzed to construct a calibration curve. The unknown sample was diluted 1:5 prior to analysis, and replicate absorbance measurements were collected. LINEST was used to determine the slope, intercept, and regression statistics for the calibration curve. In the uncertainty equation, n represents the number of calibration standards, y represents the average signal for the unknown, and k represents the number of replicate unknown measurements. These values were then used to calculate the concentration of the diluted unknown (x) and its uncertainty (sx​). Finally, because the sample underwent a 1:5 dilution, both the calculated concentration and uncertainty were multiplied by 5 to determine the concentration and uncertainty for the original sample.
Standard Calibration Curve
Fe standard (ppm) | Absorbance
0 | 0
2 | 0.057
4 | 0.107
6 | 0.161
8 | 0.211
10 | 0.254
Linest output
m | 0.025514 | 0.0040952 | b
sm | 0.00050292 | 0.0030453 | sb
R2 | 0.99845 | 0.0042077 | sy
F | 2573.7999 | 4 | df
ssreg | 0.045569 | 7.0819e-05 | ssresid
n | 6
mean y | 0.13167
sum(xi-mean x)^2 | 70
Measured y of 1:5 unknown dilute Fe | 0.137
k = number of y replicates | 1
Derived x (Fe ppm in 1:5 diluted soln) | 5.209
Derived uncertainty in x (sx) | 0.17818
Orginal Unknown Fe Concentration (ppm) | 26.0452
Orginal Unknown Uncertainty in Fe Conc (ppm) | 0.89088

## LINEST_standard_addition
This tab demonstrates the workflow for determining the concentration of Fe in an unknown sample using the method of standard addition. In each solution, 10.00 mL of the unknown sample was added to a 50.00 mL volumetric flask containing a known added concentration of Fe standard. The absorbance values for these solutions were used to construct a standard-addition calibration curve. LINEST was then used to determine the slope, intercept, and regression statistics for the calibration curve. In the uncertainty equation, n represents the number of calibration solutions analyzed and y represents the average signal measured for the samples. These values were used to calculate the concentration of Fe in the diluted flasks (x) and its uncertainty (sx​). Finally, because the original unknown sample was diluted from 10.00 mL to 50.00 mL, both the calculated concentration and uncertainty were multiplied by 5 to determine the concentration and uncertainty for the original undiluted sample.
Standard Calibration Curve, each 50 mL sample was prepared with 10 mL of unknown
Fe standard (ppm) | Absorbance
0 | 0.128
2 | 0.184
4 | 0.234
6 | 0.288
8 | 0.333
Linest output
m | 0.0257 | 0.1306 | b
sm | 0.00051316 | 0.002514 | sb
R2 | 0.99881 | 0.0032455 | sy
F | 2508.1899 | 3 | df
ssreg | 0.02642 | 3.16e-05 | ssresid
n | 5
mean y | 0.2334
sum(xi-mean x)^2 | 40
Measured y | 0
Derived x (Fe ppm in 1:5 diluted soln) | 5.0817
*Derived uncertainty in x (sx) | 0.18993
Orginal Unknown Concentration | 25.4086
Orginal Unknown Uncertainty in Concentration | 0.94964